## test plan
Sl. No. | Scenarios | Signals | Features | Description | Expected Output | Testcases Names | Status | Errors
A | Directed Testcases
1 | Reset
1.1 | DMA reset | reset |  | if reset is applied all the registers will go to their default state | registers will be reset to 0 | dma_rst_test | TODO
2 | Registers
2.1 | Access type of the registers | wdata,rdata | Registers each of 32-bit wide | INTR Register ---> RO/RW | Write to interrupt mask. Read from intr_status fireld. Write should not affect intr_status | access_check_test | TODO
|  |  |  | CTRL Register ---> RW | write 1 to to start_dma. Should autoclear after 1 cycle. Reading from reserved bit returns 0
|  |  |  | IO_ADDR Register ---> RW | write some value and read the value it should be same
|  |  |  | MEM_ADDR Register ---> RW | write some value and read the value it should be same
|  |  |  | EXTRA_INFO Register ---> RW | write some value and read the value it should be same
|  |  |  | STATUS Register --->RO | Read the status register for each transfer
|  |  |  | TRANSFER_COUNT Register ---> RO | Read the transfer count register and it should increment for each transfer
|  |  |  | DESCRIPTOR_ADDR Register ---> RW | write some value and read the value it should be same
|  |  |  | ERROR_STATUS Register ---> RW1C/RO | writing 1 clears the fields. Writing 0 has no effect. Reading from the readonly fields.
|  |  |  | CONFIG Register ---> RW | writing and reading from the register. Reading from reserved field should return 0.
2.2 | Transfer Count | TRANFER_COUNT Register | Registers each 32-bit wide | Check for each successful transfer if it increments (Read Only register) |  | count_test | TODO
Read the register after each transfer should increment by 1
2.3 | Status Check | STATUS Register, INTR Register | Registers each 32-bit wide | Check the status during each transfer (Read Only register) |  | status_test | TODO
Reading the status register for each transfer. Should be busy,done,error etc.
3 | Negative Testcases
3.1 | Writing to RO registers | INTR Register | RO Registers each of 32 bit wide | Attempting to write to read only registers |  | write_to_readonly_test | TODO
|  | STATUS Register |  |  | Writing to read only register should should not have any effect
TRANSFER_COUNT Register
ERROR_STATUS Register
3.2 | Error status | STATUS Register | RO Registers each of 32 bit wide | Triggering the error conditions like wrong address offset etc to check if respective error status fields are getting high. | error status fields should be asserted if there are some errors | error_status_test | TODO
|  | ERROR_STATUS Register |  |  |  |  | TODO
3.3 | start_dma | CTRL Register | 32 bit RW Register | make start_dma (CTRL Register[0] =0) and start transfers | start_dma =0 ---> transfers should not happen | error_dma_test | TODO